## Part List Report
| Component list |  |  | Bill of Materials for Project [Iot_board_esp8266.PrjPcb] (No PCB Document Selected)
| Source Data From: | Iot_board_esp8266.PrjPcb |  |  | Contact: |  |  |  | Generated by:
| Project: | Iot_board_esp8266.PrjPcb |  |  | <Parameter ClientCompanyName not found>
| Variant: | None |  |  | <Parameter ClientContactName not found> |  |  |  | FEDEVEL
<Parameter ClientContactEmail not found>
| Report Date: | 17/03/2021 | 18:55 |  | <Parameter ClientWebsite not found> |  |  |  | http://www.fedevel.com
| Print Date: | 2021-03-17 | 44272.7884
# | Category | Manufacturer 1 | Manufacturer Part Number 1 | Case/Package | Description | Quantity | Supplier 1 | Supplier Part Number 1 | Supplier Order Qty 1 | Supplier Stock 1 | Supplier Unit Price 1 | Supplier Subtotal 1 | Supplier Currency 1
1 | Ceramic Capacitors | KEMET | C0603C104K5RAC-TU | 603 | KEMET - C0603C104K5RACTU - SMD Multilayer Ceramic Capacitor, 0.1 µF, 50 V, 0603 [1608 Metric], ± 10%, X7R, C Series KEMET | 3 | Digi-Key | 399-5089-1-ND | 3 | 4319054 | 0.12 | 0.36 | USD
2 | Ceramic Capacitors | KEMET | C0603C475K9PACTU | 603 | KEMET - C0603C475K9PACTU - SMD Multilayer Ceramic Capacitor, 4.7 µF, 6.3 V, 0603 [1608 Metric], ± 10%, X5R, C Series KEMET | 1 | Digi-Key | 399-3482-1-ND | 1 | 1067423 | 0.16 | 0.16 | USD
3 | Ceramic Capacitors | KEMET | C0603C105K8PACTU | 603 | Cap Ceramic 1uF 10V X5R 10% SMD 0603 85°C Paper T/R | 2 | Digi-Key | 399-3118-1-ND | 2 | 452024 | 0.1 | 0.2 | USD
4 | Ceramic Capacitors | TDK-Lambda | C0603C106M9PACTU | 603 | KEMET - C0603C106M9PACTU - CAP, MLCC, X5R, 10UF, 6.3V, 0603 | 1 | Digi-Key | 399-5504-1-ND | 1 | 140343 | 0.31 | 0.31 | USD
5 | Ceramic Capacitors | KEMET | C1206C107M9PACTU | 1206 | KEMET - C1206C107M9PACTU - CAP, 100µF, 6.3V, 20%, X5R, 1206 | 1 | Digi-Key | 399-5620-1-ND | 1 | 164561 | 1.1 | 1.1 | USD
6 | LEDs | Vishay Lite-On | LTST-C191TBKT | 603 | LED BLUE CLEAR 0603 SMD | 2 | Digi-Key | 160-1647-1-ND | 2 | 242568 | 0.33 | 0.66 | USD
7 | Schottky Diodes | Diodes | BAT760-7 |  | DIODE SCHOTTKY 30V 1A SOD323 | 1 | Digi-Key | BAT760DICT-ND | 1 | 85083 | 0.56 | 0.56 | USD
8 | LEDs | Broadcom Avago | HSMS-C190 | 603 | AVAGO TECHNOLOGIES - HSMS-C190 - LED, RED, 10MCD, 626NM | 1 | Digi-Key | 516-1422-1-ND | 1 | 81116 | 0.37 | 0.37 | USD
9 | Uncategorized | Osram Opto | LGL29K-G2J1-24-Z | 603 | LED Uni-Color Green 572nm 2-Pin Chip 0603(1608Metric) T/R | 1 | Digi-Key | 475-2709-1-ND | 1 | 31102 | 0.47 | 0.47 | USD
10 | TVS Diodes | Comchip | CPDQ5V0-HF | 402 | TVS DIODE 5V 18.6V 0402/SOD923F | 3 | Digi-Key | 641-1478-1-ND | 3 | 0 | 0.28 | 0.84 | USD
11 | Headers and Wire Housings | JST | S2B-PH-K-S(LF)(SN) |  | Conn Shrouded Header (4 Sides) HDR 2 POS 2mm Solder RA Thru-Hole Box | 1 | Digi-Key | 455-1719-ND | 1 | 237674 | 0.17 | 0.17 | USD
12 | USB Connectors | Amphenol ICC | 10118193-0001LF |  | CONN USB MICRO B RECPT SMT R/A | 1 | Digi-Key | 609-4616-1-ND | 1 | 134838 | 0.48 | 0.48 | USD
13 | Chip SMD Resistors | Vishay | CRCW060310K0FKEA | 603 | VISHAY - CRCW060310K0FKEA - SMD Chip Resistor, 0603 [1608 Metric], 10 kohm, CRCW e3 Series, 75 V, Thick Film, 100 mW | 6 | Digi-Key | 541-10.0KHCT-ND | 6 | 1028103 | 0.1 | 0.6 | USD
14 | Chip SMD Resistors | Vishay Dale | CRCW06031K00FKEA | 603 | VISHAY - CRCW06031K00FKEA - SMD Chip Resistor, 0603 [1608 Metric], 1 kohm, CRCW e3 Series, 75 V, Thick Film, 100 mW | 2 | Digi-Key | 541-1.00KHCT-ND | 2 | 87150 | 0.1 | 0.2 | USD
15 | Chip SMD Resistors | Vishay | CRCW06032K00FKEA | 603 | D11/CRCW0603 100 2K 1% ET1 e3 | 2 | Digi-Key | 541-2.00KHCT-ND | 2 | 237855 | 0.1 | 0.2 | USD
16 | Chip SMD Resistors | Vishay | CRCW060322K0FKEA | 603 | VISHAY - CRCW060322K0FKEA - Surface Mount Thick Film Resistor, AEC-Q200 CRCW Series, 22 kohm, 100 mW, - 1%, 75 V RoHS Compliant: Yes | 1 | Digi-Key | 541-22.0KHCT-ND | 1 | 15 | 0.1 | 0.1 | USD
17 | Chip SMD Resistors | Vishay | CRCW060347K5FKEA | 603 | Resistor; Thick Film; 47.5 Kilohms; 0.1 W; 1%; SMT; 0603; TCR 37 ppm/DegC | 1 | Digi-Key | 541-47.5KHCT-ND | 1 | 56860 | 0.1 | 0.1 | USD
18 | Chip SMD Resistors | Vishay | CRCW0603330KFKEA | 603 | Res Thick Film 0603 330K Ohm 1% 1/10W 100ppm/C Molded SMD Paper T/R | 2 | Digi-Key | 541-330KHCT-ND | 2 | 470 | 0.1 | 0.2 | USD
19 | Pushbutton Switches | ALCOSWITCH - TE CONNECTIVITY | 1825910-6 |  | SWITCH TACTILE SPST-NO 0.05A 24V | 3 | Digi-Key | 450-1650-ND | 3 | 85819 | 0.1 | 0.3 | USD
20 |  | Espressif Systems | ESP-WROOM-02D (4MB) |  | ESP-WROOM-02D (4MB) | 1 | Digi-Key | 1965-ESP-WROOM-02D(4MB)CT-ND | 1 | 1211 | 3.2 | 3.2 | USD
21 |  | Sensirion | SHT30-DIS-B2.5KS |  | Humidity/Temperature Sensor Digital Serial (I2C) 8-Pin DFN EP T/R | 1 | Digi-Key | 1649-1009-1-ND | 1 | 1 | 2.78 | 2.78 | USD
22 | Pressure Sensors | Bosch Tools | BMP280 | SMD/SMT | BMP280 Absolute Barometric Pressure Sensor for Battery Powered Devices 2 x 2.5mm | 1 | Digi-Key | 828-1064-1-ND | 1 | 0 | 3.26 | 3.26 | USD
23 | Real Time Clocks | Maxim | DS3231SN# | SOIC | RTC, TCXO, CRYSTAL, 3.3V, 16SOIC | 1 | Digi-Key | DS3231SN#-ND | 1 | 304 | 10.09 | 10.09 | USD
24 | Voltage Regulators - Linear | Analog Devices | ADP160AUJZ-3.3-R7 | TSOT | ANALOG DEVICES ADP160AUJZ-3.3-R7. LDO VOLTAGE REGULATOR, FIXED, 3.3V, 150mA, TSOT-5 | 1 | Digi-Key | ADP160AUJZ-3.3-R7CT-ND | 1 | 11740 | 1.19 | 1.19 | USD
25 | USB Interface ICs | Silicon Labs | CP2102N-A01-GQFN28 | QFN | IC BRIDGE USB TO UART 28QFN | 1 | Digi-Key | 336-3694-ND |  | 0
26 |  |  |  |  | Jumper Wire | 1
[6 empty] | 42 |  |  | 40 |  |  | 27.9
Approved |  |  |  | Notes
[6 empty] | 1 | pcs: | Total |  | 27.9 |  | USD
[8 empty] | Price for 1pcs |  | 27.9 |  | USD

## Project Information
Project Full Path | C:\Users\khadija_pc\Desktop\PCB_design\ALTIUM Designer projects\Iot_board_esp8266_V1\Iot_board_esp8266\Iot_board_esp8266.PrjPcb
Project Filename | Iot_board_esp8266.PrjPcb
Variant Name | None
Data-Source Filename | Iot_board_esp8266.PrjPcb
Data-Source Full Path | C:\Users\khadija_pc\Desktop\PCB_design\ALTIUM Designer projects\Iot_board_esp8266_V1\Iot_board_esp8266\Iot_board_esp8266.PrjPcb
Title | Bill of Materials for Project [Iot_board_esp8266.PrjPcb] (No PCB Document Selected)
Total Quantity | 42
Report Time | 18:55
Report Date | 17/03/2021
Report Date & Tine | 17/03/2021 18:55
Output Name | Bill of Materials
Output Type | BOM_PartType
Output Generator Name | BOM
Output Generator Description | Bill of Materials